## Sheet1
xxxx xxxx xxxxx xxPCS BOM (Sample Bill of Materials)
Item # | *Designator | *Qty | Manufacturer | *Mfg Part # | Description / Value | *Package/Footprint | Type | Your Instructions / Notes
1 | C1 | 1 | Don’t care | Don’t care | CAP CER 33pF 16V C0G 0603 | 0603 | SMD | Don’t care about model/manufacturer, just make sure it fits description
2 | C2, C3, C4, C5, C8, C9 | 6 | Don’t care | Don’t care | CAP CER 100nF 16V X7R 0603 | 0603 | SMD | Don’t care about model/manufacturer, just make sure it fits description
3 | C6, C7 | 2 | Don’t care | Don’t care | CAP CER 1uF 16V X7R 0805 | 0805 | SMD | Don’t care about model/manufacturer, just make sure it fits description
4 | D1, D2, D3, D4, D5, D6, D7, D8 | 8 | Foshan NationStar | NCD0603R1 | LED SMD Red 2V 20ma 0603 | 0603 | SMD
5 | R1, R4, R5, R6, R7, R8, R11, R18 | 8 | Don’t care | Don’t care | RES 10K OHM 0.1W 1% 0603 SMD | 0603 | SMD | Don’t care about model/manufacturer, just make sure it fits description
6 | R2, R3, R9, R10, R12, R13, R14, R15, R16 | 9 | Don’t care | Don’t care | RES 1K OHM 0.1W 1% 0603 SMD | 0603 | SMD | Don’t care about model/manufacturer, just make sure it fits description
7 | U1, U2 | 2 | Alliance Memory | AS6C8008-55ZIN | SRAM - Asynchronous Memory IC 8Mbit Parallel 55 ns 44-TSOP II | 44pin TSOP II | SMD
8 | U4 | 1 | Texas Instruments | SN74HCT00PWR | IC GATE NAND 4CH 2-INP 14TSSOP | 14-TSSOP | SMD
9 | U5 | 1 | Texas Instruments | SN74HCT573PWR | D-Type Transparent Latch 1 Channel 8:8 IC Tri-State 20-TSSOP | 20-TSSOP | SMD
10 | U6, U7 | 2 | Texas Instruments | LM66100DCKT | OR Controller P-Channel 1:1 SC-70-6 | 6-TSSOP, SC-88, SOT-363 | SMD
11 | U8 | 1 | Microchip Technology | ATF1508AS-7AX100 | TQFP-100(14x14) Programmable Logic Device CPLD | TQFP-100(14x14) | SMD
12 | J5/J3 | 1 | Sullins | ECC30MMVD-S189/4548247 | 60 Position Male Connector Fits Female Edgecards Gold 0.100" (2.54mm) | TH 2.54x5.08 | TH
Need a quick and accurante quote? Need an efficient production? Please read SMT Ordering Necessary Files & Info in 1 minute. Thank you very much!
Click for Instructions on How to Create a BOM